## Neese Materials Calculator
Yards-to-Tons Conversion Tool
edit values in red to calculate results
Square Feet | Depth (inches) |  | CUBIC YARDS
43560 | 4 |  | 537.7778
Material | Approx. Lbs/Yard | Approx. Tons/Yard | TONS
DG (compacted) | 3300 | 1.65 | 887.3333
Flexbase | 2800 | 1.4 | 752.8889
Gravel | 2700 | 1.35 | 726
Sand | 2625 | 1.33 | 715.2444
Greensmix | 2500 | 1.3 | 699.1111
Topsoil | 2500 | 1.25 | 672.2222
DG (loose) | 2250 | 1.125 | 605
Black Dirt | 2000 | 1 | 537.7778
NOTES:
1 Acre | 43,560 sq ft
Football Field | 360' x 160' | 57,600 sq ft
Other Fields | http://www.markersinc.com/athletic-field-dimensions.aspx
Fairway Topdressing
2 loads = 1 acre at 0.30"